## Sheet1
Nominal Diameter | No of strands | Cross section of conductor | Resistance at 20 °C |  |  | Outer diameter unserved |  |  |  | Outer diameter single served |  |  |  | Outer diameter double served |  |  |  | 1 kg HF-Litzwire unserved
[6 empty] | Grade 1 |  | Grade 2 |  | Grade 1 |  | Grade 2 |  | Grade 1 |  | Grade 2 |  | Grade 1 | Grade 2
|  |  | nom | min | max | min | max | min | max | min | max | min | max | min | max | min | max | Length | Length
[mm] | # | [mm²] | [Ohm/m] | [Ohm/m] | [Ohm/m] | [mm] | [mm] | [mm] | [mm] | [mm] | [mm] | [mm] | [mm] | [mm] | [mm] | [mm] | [mm] | [m/kg] | [m/kg]
0.02 | 10 | 0.0031 | 5.55 | 4.995 | 6.105 | 0.087 | 0.095 | 0.099 | 0.107 | 0.112 | 0.135 | 0.124 | 0.147 | 0.137 | 0.175 | 0.149 | 0.187 | 33344.48 | 31689.48
0.02 | 12 | 0.0038 | 4.655 | 4.1625 | 5.0875 | 0.095 | 0.104 | 0.108 | 0.177 | 0.12 | 0.144 | 0.133 | 0.157 | 0.145 | 0.184 | 0.158 | 0.197 | 22787.07 | 26407.9
0.02 | 16 | 0.005 | 3.4688 | 3.1219 | 3.8156 | 0.111 | 0.121 | 0.126 | 0.138 | 0.136 | 0.161 | 0.151 | 0.176 | 0.163 | 0.201 | 0.176 | 0.216 | 20840.3 | 19805.93
0.02 | 20 | 0.0063 | 2.775 | 2.4975 | 3.0525 | 0.125 | 0.136 | 0.142 | 0.153 | 0.15 | 0.176 | 0.176 | 0.193 | 0.175 | 0.216 | 0.192 | 0.233 | 16672.24 | 15844.74
0.02 | 30 | 0.0094 | 1.85 | 1.665 | 2.035 | 0.154 | 0.168 | 0.175 | 0.189 | 0.179 | 0.208 | 0.2 | 0.229 | 0.204 | 0.248 | 0.225 | 0.269 | 11114.83 | 10583.16
0.02 | 60 | 0.0188 | 0.9434 | 0.8488 | 1.0375 | 0.218 | 0.238 | 0.248 | 0.268 | 0.243 | 0.278 | 0.273 | 0.308 | 0.268 | 0.318 | 0.298 | 0.348 | 5557.41 | 5281.58
0.02 | 120 | 0.0377 | 0.4716 | 0.4244 | 0.5187 | 0.308 | 0.337 | 0.351 | 0.379 | 0.333 | 0.377 | 0.376 | 0.419 | 0.358 | 0.417 | 0.401 | 0.459 | 2778.71 | 2640.79
0.02 | 180 | 0.0565 | 0.3204 | 0.2884 | 0.3525 | 0.378 | 0.412 | 0.429 | 0.464 | 0.403 | 0.452 | 0.454 | 0.504 | 0.428 | 0.492 | 0.479 | 0.544 | 1852.47 | 1760.53
0.02 | 200 | 0.0628 | 0.2829 | 0.2546 | 0.3112 | 0.398 | 0.434 | 0.453 | 0.489 | 0.423 | 0.474 | 0.478 | 0.529 | 0.448 | 0.514 | 0.503 | 0.569 | 1667.22 | 1584.47
0.02 | 270 | 0.0848 | 0.2136 | 0.1923 | 0.235 | 0.463 | 0.505 | 0.526 | 0.568 | 0.488 | 0.545 | 0.551 | 0.608 | 0.513 | 0.585 | 0.576 | 0.648 | 1234.98 | 1173.68
0.02 | 600 | 0.1885 | 0.0961 | 0.0865 | 0.1057 | 0.69 | 0.752 | 0.784 | 0.847 | 0.715 | 0.792 | 0.809 | 0.887 | 0.74 | 0.832 | 0.834 | 0.927 | 555.74 | 528.16
0.02 | 800 | 0.2513 | 0.0721 | 0.0649 | 0.0793 | 0.796 | 0.869 | 0.905 | 0.978 | 0.821 | 0.909 | 0.93 | 1.018 | 0.846 | 0.949 | 0.955 | 1.058 | 416.81 | 396.12
0.02 | 1000 | 0.3142 | 0.0577 | 0.0519 | 0.0634 | 0.89 | 0.971 | 1.012 | 1.093 | 0.915 | 1.011 | 1.037 | 1.133 | 0.94 | 1.051 | 1.062 | 1.173 | 333.44 | 316.89
0.03 | 10 | 0.0071 | 2.4667 | 2.22 | 2.7133 | 0.13 | 0.146 | 0.15 | 0.162 | 0.155 | 0.186 | 0.175 | 0.202 | 0.18 | 0.226 | 0.2 | 0.242 | 14738.9 | 14001.74
0.03 | 12 | 0.0085 | 2.0556 | 1.85 | 2.2611 | 0.143 | 0.16 | 0.165 | 0.178 | 0.168 | 0.2 | 0.19 | 0.218 | 0.193 | 0.24 | 0.215 | 0.258 | 12282.41 | 11668.12
0.03 | 16 | 0.0113 | 1.5417 | 1.3875 | 1.6958 | 0.168 | 0.186 | 0.192 | 0.207 | 0.191 | 0.226 | 0.217 | 0.247 | 0.216 | 0.266 | 0.242 | 0.287 | 9211.81 | 8751.09
0.03 | 20 | 0.0141 | 1.2333 | 1.11 | 1.3567 | 0.187 | 0.21 | 0.216 | 0.233 | 0.212 | 0.25 | 0.241 | 0.273 | 0.237 | 0.29 | 0.266 | 0.313 | 7369.45 | 7000.87
0.03 | 30 | 0.0212 | 0.8222 | 0.74 | 0.9044 | 0.231 | 0.259 | 0.266 | 0.287 | 0.256 | 0.299 | 0.291 | 0.327 | 0.281 | 0.339 | 0.316 | 0.367 | 4912.97 | 4667.25
0.03 | 60 | 0.0424 | 0.4192 | 0.3773 | 0.4611 | 0.327 | 0.367 | 0.377 | 0.407 | 0.352 | 0.407 | 0.402 | 0.447 | 0.377 | 0.447 | 0.427 | 0.487 | 2456.48 | 2333.62
0.03 | 90 | 0.0636 | 0.2794 | 0.2515 | 0.3074 | 0.401 | 0.449 | 0.461 | 0.498 | 0.426 | 0.489 | 0.486 | 0.538 | 0.451 | 0.529 | 0.511 | 0.578 | 1637.66 | 1555.75
0.03 | 120 | 0.0848 | 0.2096 | 0.1886 | 0.2305 | 0.463 | 0.519 | 0.533 | 0.575 | 0.488 | 0.559 | 0.558 | 0.615 | 0.513 | 0.599 | 0.583 | 0.655 | 1228.24 | 1166.81
0.03 | 180 | 0.1272 | 0.1424 | 0.1282 | 0.1567 | 0.567 | 0.635 | 0.653 | 0.704 | 0.592 | 0.675 | 0.678 | 0.744 | 0.617 | 0.715 | 0.703 | 0.784 | 818.83 | 777.87
0.03 | 200 | 0.1414 | 0.1258 | 0.1132 | 0.1383 | 0.597 | 0.67 | 0.688 | 0.742 | 0.622 | 0.71 | 0.713 | 0.782 | 0.647 | 0.75 | 0.738 | 0.822 | 736.94 | 700.09
0.03 | 270 | 0.1909 | 0.0949 | 0.0854 | 0.1044 | 0.694 | 0.778 | 0.799 | 0.862 | 0.719 | 0.818 | 0.824 | 0.902 | 0.744 | 0.858 | 0.849 | 0.942 | 545.89 | 518.58
0.03 | 600 | 0.4241 | 0.0427 | 0.0385 | 0.047 | 1.035 | 1.16 | 1.191 | 1.285 | 1.06 | 1.2 | 1.216 | 1.325 | 1.085 | 1.24 | 1.241 | 1.365 | 245.65 | 233.36
0.03 | 800 | 0.5655 | 0.032 | 0.0288 | 0.0352 | 1.195 | 1.34 | 1.376 | 1.484 | 1.22 | 1.38 | 1.401 | 1.524 | 1.245 | 1.42 | 1.426 | 1.564 | 184.24 | 175.02
0.03 | 1000 | 0.7069 | 0.0256 | 0.0231 | 0.0282 | 1.336 | 1.498 | 1.538 | 1.66 | 1.361 | 1.538 | 1.563 | 1.7 | 1.386 | 1.578 | 1.588 | 1.74 | 147.39 | 140.02
0.04 | 4 | 0.005 | 3.4688 | 3.1322 | 3.8051 | 0.11 | 0.123 | 0.125 | 0.135 | 0.135 | 0.163 | 0.15 | 0.175 | 0.16 | 0.203 | 0.175 | 0.215 | 20755.04 | 19805.93
0.04 | 8 | 0.0101 | 1.7344 | 1.5661 | 1.9026 | 0.156 | 0.173 | 0.177 | 0.191 | 0.181 | 0.213 | 0.202 | 0.231 | 0.206 | 0.253 | 0.227 | 0.271 | 10377.52 | 9902.96
0.04 | 10 | 0.0126 | 1.3875 | 1.2529 | 1.522 | 0.174 | 0.194 | 0.198 | 0.213 | 0.199 | 0.234 | 0.223 | 0.253 | 0.224 | 0.274 | 0.248 | 0.293 | 8302.02 | 7922.37
0.04 | 15 | 0.0188 | 0.925 | 0.8352 | 1.0147 | 0.215 | 0.239 | 0.244 | 0.264 | 0.24 | 0.279 | 0.269 | 0.304 | 0.265 | 0.319 | 0.294 | 0.344 | 5534.68 | 5281.58
0.04 | 20 | 0.0251 | 0.6938 | 0.6264 | 0.761 | 0.25 | 0.279 | 0.284 | 0.307 | 0.275 | 0.318 | 0.309 | 0.347 | 0.3 | 0.358 | 0.334 | 0.387 | 4151.01 | 3961.19
0.04 | 25 | 0.0314 | 0.555 | 0.5011 | 0.6088 | 0.282 | 0.314 | 0.32 | 0.346 | 0.307 | 0.354 | 0.345 | 0.386 | 0.332 | 0.394 | 0.37 | 0.426 | 3320.81 | 3168.95
0.04 | 30 | 0.0377 | 0.4625 | 0.4176 | 0.5073 | 0.308 | 0.344 | 0.351 | 0.379 | 0.333 | 0.384 | 0.376 | 0.419 | 0.358 | 0.424 | 0.401 | 0.459 | 2767.34 | 2640.79
0.04 | 35 | 0.044 | 0.3964 | 0.358 | 0.4349 | 0.333 | 0.371 | 0.379 | 0.409 | 0.358 | 0.411 | 0.404 | 0.449 | 0.383 | 0.451 | 0.429 | 0.489 | 2372 | 2263.53
0.04 | 45 | 0.0565 | 0.3083 | 0.2784 | 0.3382 | 0.378 | 0.421 | 0.429 | 0.464 | 0.403 | 0.461 | 0.454 | 0.504 | 0.428 | 0.501 | 0.479 | 0.544 | 1844.89 | 1760.53
0.04 | 60 | 0.0754 | 0.2358 | 0.2129 | 0.2586 | 0.436 | 0.486 | 0.496 | 0.535 | 0.461 | 0.526 | 0.521 | 0.575 | 0.486 | 0.566 | 0.546 | 0.615 | 1383.67 | 1320.4
0.04 | 75 | 0.0942 | 0.1886 | 0.1703 | 0.2069 | 0.488 | 0.543 | 0.554 | 0.599 | 0.513 | 0.583 | 0.579 | 0.639 | 0.538 | 0.623 | 0.604 | 0.679 | 1106.94 | 1056.32
0.04 | 90 | 0.1131 | 0.1572 | 0.1419 | 0.1724 | 0.534 | 0.595 | 0.607 | 0.656 | 0.559 | 0.635 | 0.632 | 0.696 | 0.584 | 0.675 | 0.657 | 0.736 | 922.45 | 880.26
0.04 | 105 | 0.1319 | 0.1347 | 0.1217 | 0.1478 | 0.577 | 0.643 | 0.656 | 0.708 | 0.602 | 0.683 | 0.681 | 0.748 | 0.627 | 0.723 | 0.706 | 0.788 | 790.67 | 754.51
0.04 | 180 | 0.2262 | 0.0801 | 0.0723 | 0.0879 | 0.756 | 0.841 | 0.859 | 0.927 | 0.781 | 0.881 | 0.884 | 0.967 | 0.806 | 0.921 | 0.909 | 1.007 | 461.22 | 440.13
0.04 | 225 | 0.2827 | 0.0641 | 0.0579 | 0.0703 | 0.845 | 0.941 | 0.96 | 1.037 | 0.87 | 0.981 | 0.985 | 1.077 | 0.895 | 1.021 | 1.01 | 1.117 | 368.98 | 352.11
0.04 | 270 | 0.3393 | 0.0534 | 0.0482 | 0.0586 | 0.925 | 1.031 | 1.052 | 1.136 | 0.95 | 1.071 | 1.077 | 1.176 | 0.975 | 1.111 | 1.102 | 1.216 | 307.48 | 293.42
0.04 | 600 | 0.754 | 0.024 | 0.0217 | 0.0264 | 1.38 | 1.536 | 1.568 | 1.693 | 1.405 | 1.576 | 1.593 | 1.733 | 1.43 | 1.616 | 1.618 | 1.773 | 138.37 | 132.04
0.04 | 800 | 1.0053 | 0.018 | 0.0163 | 0.0198 | 1.593 | 1.774 | 1.81 | 1.955 | 1.618 | 1.814 | 1.835 | 1.995 | 1.643 | 1.854 | 1.86 | 2.035 | 103.78 | 99.03
0.04 | 1000 | 1.2566 | 0.0144 | 0.013 | 0.0158 | 1.781 | 1.983 | 2.024 | 2.186 | 1.806 | 2.023 | 2.049 | 2.226 | 1.831 | 2.063 | 2.074 | 2.266 | 83.02 | 79.22
0.05 | 4 | 0.0079 | 2.22 | 2.0202 | 2.4198 | 0.138 | 0.15 | 0.153 | 0.165 | 0.163 | 0.19 | 0.178 | 0.205 | 0.188 | 0.23 | 0.203 | 0.245 | 13337.79 | 12809.17
0.05 | 8 | 0.0157 | 1.11 | 1.0101 | 1.2099 | 0.194 | 0.212 | 0.216 | 0.233 | 0.219 | 0.252 | 0.241 | 0.273 | 0.244 | 0.292 | 0.266 | 0.313 | 6668.9 | 6404.59
0.05 | 10 | 0.0196 | 0.888 | 0.8081 | 0.9679 | 0.217 | 0.237 | 0.241 | 0.261 | 0.242 | 0.277 | 0.266 | 0.301 | 0.267 | 0.317 | 0.291 | 0.341 | 5335.12 | 5123.67
0.05 | 15 | 0.0295 | 0.592 | 0.5387 | 0.6453 | 0.268 | 0.293 | 0.298 | 0.322 | 0.293 | 0.333 | 0.323 | 0.362 | 0.318 | 0.373 | 0.348 | 0.402 | 3556.74 | 3415.78
0.05 | 20 | 0.0393 | 0.444 | 0.404 | 0.484 | 0.312 | 0.341 | 0.346 | 0.375 | 0.337 | 0.381 | 0.371 | 0.415 | 0.362 | 0.421 | 0.396 | 0.455 | 2667.56 | 2561.83
0.05 | 25 | 0.0491 | 0.3552 | 0.3232 | 0.3872 | 0.352 | 0.384 | 0.39 | 0.422 | 0.377 | 0.424 | 0.415 | 0.462 | 0.402 | 0.464 | 0.44 | 0.502 | 2134.05 | 2049.47
0.05 | 30 | 0.0589 | 0.296 | 0.2694 | 0.3226 | 0.386 | 0.421 | 0.428 | 0.463 | 0.411 | 0.461 | 0.453 | 0.503 | 0.436 | 0.501 | 0.478 | 0.543 | 1778.37 | 1707.89
0.05 | 35 | 0.0687 | 0.2537 | 0.2309 | 0.2765 | 0.416 | 0.454 | 0.462 | 0.5 | 0.441 | 0.494 | 0.487 | 0.54 | 0.466 | 0.534 | 0.512 | 0.58 | 1524.32 | 1463.91
0.05 | 45 | 0.0884 | 0.1973 | 0.1796 | 0.2151 | 0.472 | 0.515 | 0.524 | 0.567 | 0.497 | 0.555 | 0.549 | 0.607 | 0.522 | 0.595 | 0.574 | 0.647 | 1185.58 | 1138.59
0.05 | 60 | 0.1178 | 0.1509 | 0.1373 | 0.1645 | 0.545 | 0.595 | 0.605 | 0.654 | 0.57 | 0.635 | 0.63 | 0.694 | 0.595 | 0.675 | 0.655 | 0.734 | 889.19 | 853.94
0.05 | 75 | 0.1473 | 0.1207 | 0.1099 | 0.1316 | 0.61 | 0.665 | 0.676 | 0.732 | 0.635 | 0.705 | 0.701 | 0.772 | 0.66 | 0.745 | 0.726 | 0.812 | 711.35 | 683.16
0.05 | 90 | 0.1767 | 0.1006 | 0.0915 | 0.1097 | 0.668 | 0.729 | 0.741 | 0.801 | 0.693 | 0.769 | 0.766 | 0.841 | 0.718 | 0.809 | 0.791 | 0.881 | 592.79 | 569.3
0.05 | 105 | 0.2062 | 0.0862 | 0.0785 | 0.094 | 0.721 | 0.787 | 0.8 | 0.866 | 0.746 | 0.827 | 0.825 | 0.906 | 0.771 | 0.867 | 0.85 | 0.946 | 508.11 | 487.97
0.05 | 180 | 0.3534 | 0.0513 | 0.0467 | 0.0559 | 0.945 | 1.03 | 1.048 | 1.133 | 0.97 | 1.07 | 1.073 | 1.173 | 0.995 | 1.11 | 1.098 | 1.213 | 296.4 | 284.65
0.05 | 225 | 0.4418 | 0.041 | 0.0373 | 0.0447 | 1.056 | 1.152 | 1.171 | 1.267 | 1.081 | 1.192 | 1.196 | 1.307 | 1.106 | 1.232 | 1.221 | 1.347 | 237.12 | 227.72
0.05 | 270 | 0.5301 | 0.0342 | 0.0311 | 0.0373 | 1.157 | 1.262 | 1.283 | 1.388 | 1.182 | 1.302 | 1.308 | 1.428 | 1.207 | 1.342 | 1.333 | 1.468 | 197.6 | 189.77
0.05 | 600 | 1.1781 | 0.0154 | 0.014 | 0.0168 | 1.724 | 1.881 | 1.913 | 2.069 | 1.749 | 1.921 | 1.938 | 2.109 | 1.774 | 1.961 | 1.963 | 2.149 | 88.92 | 85.39
0.05 | 800 | 1.5708 | 0.0115 | 0.0105 | 0.0126 | 1.991 | 2.172 | 2.208 | 2.389 | 2.016 | 2.212 | 2.233 | 2.429 | 2.041 | 2.252 | 2.258 | 2.469 | 66.69 | 64.05
0.05 | 1000 | 1.9635 | 0.0092 | 0.0084 | 0.0101 | 2.226 | 2.429 | 2.469 | 2.671 | 2.251 | 2.469 | 2.494 | 2.711 | 2.276 | 2.509 | 2.519 | 2.751 | 53.35 | 51.24
0.071 | 4 | 0.0158 | 1.101 | 1.0049 | 1.2106 | 0.195 | 0.21 | 0.213 | 0.228 | 0.22 | 0.25 | 0.238 | 0.268 | 0.245 | 0.29 | 0.263 | 0.308 | 6634.43 | 6419.69
0.071 | 8 | 0.0317 | 0.5505 | 0.5025 | 0.6053 | 0.276 | 0.297 | 0.301 | 0.322 | 0.301 | 0.337 | 0.326 | 0.362 | 0.326 | 0.377 | 0.351 | 0.402 | 3317.21 | 3209.85
0.071 | 10 | 0.0396 | 0.4404 | 0.402 | 0.4842 | 0.308 | 0.332 | 0.336 | 0.36 | 0.333 | 0.372 | 0.361 | 0.4 | 0.358 | 0.412 | 0.386 | 0.44 | 2653.77 | 2567.88
0.071 | 15 | 0.0594 | 0.2936 | 0.268 | 0.3228 | 0.381 | 0.41 | 0.415 | 0.444 | 0.406 | 0.45 | 0.44 | 0.484 | 0.431 | 0.49 | 0.465 | 0.524 | 1769.18 | 1711.92
0.071 | 20 | 0.0792 | 0.2202 | 0.201 | 0.2421 | 0.443 | 0.477 | 0.483 | 0.517 | 0.468 | 0.517 | 0.508 | 0.567 | 0.493 | 0.557 | 0.533 | 0.597 | 1326.89 | 1283.94
0.071 | 25 | 0.099 | 0.1762 | 0.1608 | 0.1937 | 0.499 | 0.538 | 0.544 | 0.582 | 0.524 | 0.578 | 0.569 | 0.622 | 0.549 | 0.618 | 0.594 | 0.662 | 1061.51 | 1027.15
0.071 | 30 | 0.1188 | 0.1468 | 0.134 | 0.1614 | 0.547 | 0.589 | 0.596 | 0.638 | 0.572 | 0.629 | 0.621 | 0.678 | 0.597 | 0.669 | 0.646 | 0.718 | 884.59 | 855.96
0.071 | 35 | 0.1386 | 0.1258 | 0.1148 | 0.1384 | 0.591 | 0.636 | 0.644 | 0.689 | 0.616 | 0.676 | 0.669 | 0.729 | 0.641 | 0.716 | 0.694 | 0.769 | 758.22 | 733.68
0.071 | 45 | 0.1782 | 0.0979 | 0.0893 | 0.1076 | 0.67 | 0.721 | 0.73 | 0.781 | 0.695 | 0.761 | 0.755 | 0.821 | 0.72 | 0.801 | 0.78 | 0.861 | 589.73 | 570.64
0.071 | 60 | 0.2376 | 0.0748 | 0.0683 | 0.0823 | 0.773 | 0.833 | 0.843 | 0.902 | 0.798 | 0.873 | 0.868 | 0.942 | 0.823 | 0.913 | 0.893 | 0.982 | 442.3 | 427.98
0.071 | 75 | 0.2969 | 0.0699 | 0.0546 | 0.0658 | 0.865 | 0.931 | 0.942 | 1.009 | 0.89 | 0.971 | 0.967 | 1.049 | 0.915 | 1.011 | 0.992 | 1.089 | 353.84 | 342.38
0.071 | 90 | 0.3563 | 0.0499 | 0.0455 | 0.0549 | 0.947 | 1.02 | 1.032 | 1.105 | 0.972 | 1.06 | 1.057 | 1.145 | 0.997 | 1.1 | 1.082 | 1.185 | 294.86 | 285.32
0.071 | 105 | 0.4157 | 0.0428 | 0.039 | 0.047 | 1.023 | 1.102 | 1.115 | 1.194 | 1.048 | 1.142 | 1.14 | 1.234 | 1.073 | 1.182 | 1.165 | 1.274 | 252.74 | 244.56
0.071 | 135 | 0.5345 | 0.0333 | 0.0304 | 0.0366 | 1.16 | 1.249 | 1.264 | 1.353 | 1.185 | 1.289 | 1.289 | 1.393 | 1.21 | 1.329 | 1.314 | 1.433 | 196.58 | 190.21
0.071 | 180 | 0.7127 | 0.0254 | 0.0232 | 0.028 | 1.339 | 1.443 | 1.46 | 1.563 | 1.364 | 1.483 | 1.485 | 1.603 | 1.389 | 1.523 | 1.51 | 1.643 | 147.43 | 142.66
0.071 | 225 | 0.8908 | 0.0203 | 0.0186 | 0.0224 | 1.498 | 1.613 | 1.632 | 1.747 | 1.523 | 1.653 | 1.657 | 1.787 | 1.548 | 1.693 | 1.682 | 1.827 | 117.95 | 114.13
0.071 | 270 | 1.069 | 0.017 | 0.0155 | 0.0186 | 1.641 | 1.767 | 1.788 | 1.914 | 1.666 | 1.807 | 1.813 | 1.954 | 1.691 | 1.847 | 1.838 | 1.994 | 98.29 | 95.11
0.071 | 600 | 2.3755 | 0.0076 | 0.007 | 0.0084 | 2.446 | 2.634 | 2.665 | 2.853 | 2.471 | 2.674 | 2.69 | 2.893 | 2.496 | 2.714 | 2.715 | 2.933 | 44.23 | 42.8
0.071 | 800 | 3.1674 | 0.0057 | 0.0052 | 0.0063 | 2.824 | 3.041 | 3.077 | 3.295 | 2.849 | 3.081 | 3.102 | 3.335 | 2.874 | 3.121 | 3.127 | 3.375 | 33.17 | 32.1
0.071 | 1000 | 3.9592 | 0.0046 | 0.0042 | 0.005 | 3.157 | 3.4 | 3.441 | 3.683 | 3.182 | 3.44 | 3.466 | 3.723 | 3.207 | 3.48 | 3.491 | 3.763 | 26.54 | 25.68
0.08 | 4 | 0.0201 | 0.8672 | 0.7988 | 0.9441 | 0.218 | 0.235 | 0.238 | 0.253 | 0.243 | 0.275 | 0.263 | 0.293 | 0.268 | 0.315 | 0.288 | 0.333 | 5241.94 | 5081.45
0.08 | 8 | 0.0402 | 0.4336 | 0.3994 | 0.4721 | 0.308 | 0.332 | 0.336 | 0.357 | 0.333 | 0.372 | 0.361 | 0.397 | 0.358 | 0.412 | 0.386 | 0.437 | 2620.97 | 2540.72
0.08 | 10 | 0.0503 | 0.3469 | 0.3195 | 0.3777 | 0.344 | 0.372 | 0.376 | 0.399 | 0.369 | 0.412 | 0.401 | 0.439 | 0.394 | 0.452 | 0.426 | 0.479 | 2096.78 | 2032.58
0.08 | 15 | 0.0754 | 0.2312 | 0.213 | 0.2518 | 0.425 | 0.459 | 0.464 | 0.493 | 0.45 | 0.499 | 0.489 | 0.533 | 0.475 | 0.539 | 0.514 | 0.573 | 1397.85 | 1355.05
0.08 | 20 | 0.1005 | 0.1734 | 0.1598 | 0.1888 | 0.494 | 0.534 | 0.54 | 0.574 | 0.519 | 0.574 | 0.565 | 0.614 | 0.544 | 0.614 | 0.59 | 0.654 | 1048.39 | 1016.29
0.08 | 25 | 0.1257 | 0.1387 | 0.1278 | 0.1511 | 0.557 | 0.602 | 0.608 | 0.646 | 0.582 | 0.642 | 0.633 | 0.686 | 0.607 | 0.682 | 0.658 | 0.726 | 838.71 | 813.03
0.08 | 30 | 0.1508 | 0.1156 | 0.1065 | 0.1259 | 0.61 | 0.659 | 0.666 | 0.708 | 0.635 | 0.699 | 0.691 | 0.748 | 0.66 | 0.739 | 0.716 | 0.788 | 698.93 | 677.53
0.08 | 35 | 0.1759 | 0.0991 | 0.0913 | 0.1079 | 0.659 | 0.712 | 0.719 | 0.765 | 0.684 | 0.752 | 0.744 | 0.805 | 0.709 | 0.792 | 0.769 | 0.845 | 599.08 | 580.74
0.08 | 45 | 0.2262 | 0.0771 | 0.071 | 0.0839 | 0.747 | 0.807 | 0.816 | 0.867 | 0.772 | 0.847 | 0.841 | 0.907 | 0.797 | 0.887 | 0.866 | 0.947 | 465.95 | 451.68
0.08 | 60 | 0.3016 | 0.0589 | 0.0543 | 0.0642 | 0.863 | 0.932 | 0.942 | 1.001 | 0.888 | 0.972 | 0.967 | 1.041 | 0.913 | 1.012 | 0.992 | 1.081 | 349.46 | 338.78
0.08 | 75 | 0.377 | 0.0472 | 0.0434 | 0.0513 | 0.964 | 1.042 | 1.053 | 1.12 | 0.989 | 1.082 | 1.078 | 1.16 | 1.014 | 1.122 | 1.103 | 1.2 | 279.57 | 271.01
0.08 | 90 | 0.4524 | 0.0393 | 0.0362 | 0.0428 | 1.056 | 1.141 | 1.154 | 1.226 | 1.081 | 1.181 | 1.179 | 1.266 | 1.106 | 1.221 | 1.204 | 1.306 | 232.98 | 225.84
0.08 | 105 | 0.5278 | 0.0337 | 0.031 | 0.0367 | 1.141 | 1.233 | 1.246 | 1.325 | 1.166 | 1.273 | 1.271 | 1.365 | 1.191 | 1.313 | 1.296 | 1.405 | 199.69 | 193.58
0.08 | 180 | 0.9048 | 0.02 | 0.0184 | 0.0218 | 1.494 | 1.614 | 1.631 | 1.734 | 1.519 | 1.654 | 1.656 | 1.774 | 1.544 | 1.694 | 1.681 | 1.814 | 116.49 | 112.92
0.08 | 225 | 1.131 | 0.016 | 0.0148 | 0.0174 | 1.67 | 1.805 | 1.824 | 1.939 | 1.695 | 1.845 | 1.849 | 1.979 | 1.72 | 1.885 | 1.874 | 2.019 | 93.19 | 90.34
0.08 | 270 | 1.3572 | 0.0134 | 0.0123 | 0.0145 | 1.83 | 1.977 | 1.998 | 2.124 | 1.855 | 2.017 | 2.023 | 2.164 | 1.88 | 2.057 | 2.048 | 2.204 | 77.66 | 75.28
0.08 | 600 | 3.0159 | 0.006 | 0.0055 | 0.0065 | 2.728 | 2.947 | 2.979 | 3.167 | 2.753 | 2.987 | 3.004 | 3.207 | 2.778 | 3.027 | 3.029 | 3.247 | 34.95 | 33.88
0.08 | 800 | 4.0212 | 0.0045 | 0.0042 | 0.0049 | 3.15 | 3.403 | 3.439 | 3.657 | 3.175 | 3.443 | 3.464 | 3.697 | 3.2 | 3.483 | 3.489 | 3.737 | 26.21 | 25.41
0.08 | 1000 | 5.0265 | 0.0036 | 0.0033 | 0.0039 | 3.522 | 3.805 | 3.845 | 4.088 | 3.547 | 3.845 | 3.87 | 4.128 | 3.572 | 3.885 | 3.895 | 4.168 | 20.97 | 20.33
0.1 | 4 | 0.0314 | 0.555 | 0.5187 | 0.5949 | 0.27 | 0.293 | 0.295 | 0.313 | 0.295 | 0.333 | 0.32 | 0.353 | 0.32 | 0.373 | 0.345 | 0.393 | 3361.62 | 3263.16
0.1 | 8 | 0.0628 | 0.2775 | 0.2594 | 0.2975 | 0.382 | 0.414 | 0.417 | 0.442 | 0.407 | 0.454 | 0.442 | 0.482 | 0.432 | 0.494 | 0.467 | 0.522 | 1680.81 | 1631.58
0.1 | 10 | 0.0785 | 0.222 | 0.2075 | 0.238 | 0.427 | 0.462 | 0.466 | 0.494 | 0.452 | 0.502 | 0.491 | 0.534 | 0.477 | 0.542 | 0.516 | 0.574 | 1344.65 | 1305.26
0.1 | 15 | 0.1178 | 0.148 | 0.1383 | 0.1587 | 0.527 | 0.571 | 0.576 | 0.61 | 0.552 | 0.611 | 0.601 | 0.65 | 0.577 | 0.651 | 0.626 | 0.69 | 896.43 | 870.18
0.1 | 20 | 0.1571 | 0.111 | 0.1037 | 0.119 | 0.613 | 0.665 | 0.67 | 0.71 | 0.638 | 0.705 | 0.695 | 0.75 | 0.663 | 0.745 | 0.72 | 0.79 | 672.32 | 652.63
0.1 | 25 | 0.1963 | 0.0888 | 0.083 | 0.0952 | 0.691 | 0.749 | 0.755 | 0.8 | 0.716 | 0.789 | 0.78 | 0.84 | 0.741 | 0.829 | 0.805 | 0.88 | 537.86 | 522.11
0.1 | 30 | 0.2356 | 0.074 | 0.0692 | 0.0793 | 0.757 | 0.82 | 0.827 | 0.876 | 0.782 | 0.86 | 0.852 | 0.916 | 0.807 | 0.9 | 0.877 | 0.956 | 448.22 | 435.09
0.1 | 35 | 0.2749 | 0.0634 | 0.0593 | 0.068 | 0.818 | 0.886 | 0.894 | 0.947 | 0.843 | 0.926 | 0.919 | 0.987 | 0.868 | 0.966 | 0.944 | 1.027 | 384.18 | 372.93
0.1 | 40 | 0.3142 | 0.0555 | 0.0519 | 0.0595 | 0.874 | 0.947 | 0.955 | 1.012 | 0.899 | 0.987 | 0.98 | 1.052 | 0.924 | 1.027 | 1.005 | 1.092 | 336.16 | 326.32
0.1 | 45 | 0.3534 | 0.0493 | 0.0461 | 0.0529 | 0.927 | 1.005 | 1.013 | 1.073 | 0.952 | 1.045 | 1.038 | 1.113 | 0.977 | 1.085 | 1.063 | 1.153 | 298.81 | 290.06
0.1 | 60 | 0.4712 | 0.0377 | 0.0353 | 0.0404 | 1.071 | 1.16 | 1.17 | 1.239 | 1.096 | 1.2 | 1.195 | 1.279 | 1.121 | 1.24 | 1.22 | 1.319 | 224.11 | 217.54
0.1 | 75 | 0.589 | 0.0302 | 0.0282 | 0.0324 | 1.197 | 1.297 | 1.308 | 1.386 | 1.222 | 1.337 | 1.333 | 1.426 | 1.247 | 1.377 | 1.358 | 1.466 | 179.29 | 174.04
0.1 | 90 | 0.7069 | 0.0252 | 0.0235 | 0.027 | 1.311 | 1.421 | 1.433 | 1.518 | 1.336 | 1.461 | 1.458 | 1.558 | 1.361 | 1.501 | 1.483 | 1.598 | 149.41 | 145.03
0.1 | 105 | 0.8247 | 0.0216 | 0.0201 | 0.0231 | 1.417 | 1.535 | 1.548 | 1.64 | 1.442 | 1.575 | 1.573 | 1.68 | 1.467 | 1.615 | 1.598 | 1.72 | 128.06 | 124.31
0.1 | 120 | 0.9425 | 0.0189 | 0.0176 | 0.0202 | 1.514 | 1.641 | 1.655 | 1.753 | 1.539 | 1.681 | 1.68 | 1.793 | 1.564 | 1.721 | 1.705 | 1.833 | 112.05 | 108.77
0.1 | 160 | 1.2566 | 0.0141 | 0.0132 | 0.0152 | 1.749 | 1.894 | 1.911 | 2.024 | 1.774 | 1.934 | 1.936 | 2.064 | 1.799 | 1.974 | 1.961 | 2.104 | 84.04 | 81.58
0.1 | 180 | 1.4137 | 0.0126 | 0.0118 | 0.0135 | 1.855 | 2.009 | 2.026 | 2.147 | 1.88 | 2.049 | 2.051 | 2.187 | 1.905 | 2.089 | 2.076 | 2.227 | 74.7 | 72.51
0.1 | 200 | 1.5708 | 0.0113 | 0.0106 | 0.0121 | 1.955 | 2.118 | 2.136 | 2.263 | 1.98 | 2.158 | 2.161 | 2.303 | 2.005 | 2.198 | 2.186 | 2.343 | 67.23 | 65.26
0.1 | 225 | 1.7671 | 0.0103 | 0.0096 | 0.011 | 2.074 | 2.246 | 2.266 | 2.4 | 2.099 | 2.286 | 2.291 | 2.44 | 2.124 | 2.326 | 2.316 | 2.48 | 59.76 | 58.01
0.1 | 270 | 2.1206 | 0.0085 | 0.008 | 0.0092 | 2.272 | 2.461 | 2.482 | 2.629 | 2.297 | 2.501 | 2.507 | 2.669 | 2.322 | 2.541 | 2.532 | 2.709 | 49.8 | 48.34
0.1 | 600 | 4.7124 | 0.0038 | 0.0036 | 0.0041 | 3.386 | 3.668 | 3.7 | 3.919 | 3.411 | 3.708 | 3.725 | 3.959 | 3.436 | 3.748 | 3.75 | 3.999 | 22.41 | 21.75
0.1 | 800 | 6.2832 | 0.0029 | 0.0027 | 0.0031 | 3.91 | 4.236 | 4.272 | 4.525 | 3.935 | 4.276 | 4.297 | 4.565 | 3.96 | 4.316 | 4.322 | 4.605 | 16.81 | 16.32
0.12 | 4 | 0.0452 | 0.3853 | 0.3636 | 0.409 | 0.325 | 0.345 | 0.348 | 0.37 | 0.35 | 0.385 | 0.373 | 0.41 | 0.375 | 0.425 | 0.398 | 0.45 | 2340.72 | 2280.74
0.12 | 8 | 0.0905 | 0.1927 | 0.1818 | 0.2045 | 0.46 | 0.488 | 0.491 | 0.523 | 0.485 | 0.528 | 0.516 | 0.563 | 0.51 | 0.568 | 0.541 | 0.603 | 1170.36 | 1140.37
0.12 | 10 | 0.1131 | 0.1541 | 0.1455 | 0.1636 | 0.514 | 0.545 | 0.549 | 0.585 | 0.539 | 0.585 | 0.574 | 0.625 | 0.564 | 0.625 | 0.599 | 0.665 | 936.29 | 912.3
0.12 | 15 | 0.1696 | 0.1027 | 0.097 | 0.1091 | 0.634 | 0.673 | 0.678 | 0.722 | 0.659 | 0.713 | 0.703 | 0.762 | 0.684 | 0.753 | 0.728 | 0.802 | 624.19 | 608.2
0.12 | 20 | 0.2262 | 0.0771 | 0.0727 | 0.0818 | 0.738 | 0.784 | 0.789 | 0.841 | 0.763 | 0.824 | 0.814 | 0.881 | 0.788 | 0.864 | 0.839 | 0.921 | 468.14 | 456.15
0.12 | 25 | 0.2827 | 0.0616 | 0.0582 | 0.0654 | 0.832 | 0.883 | 0.89 | 0.947 | 0.857 | 0.923 | 0.915 | 0.987 | 0.882 | 0.963 | 0.94 | 1.027 | 374.52 | 364.92
0.12 | 30 | 0.3393 | 0.0514 | 0.0485 | 0.0545 | 0.911 | 0.967 | 0.975 | 1.038 | 0.936 | 1.007 | 1 | 1.078 | 0.961 | 1.047 | 1.025 | 1.118 | 312.1 | 304.1
0.12 | 35 | 0.3958 | 0.044 | 0.0416 | 0.0467 | 0.984 | 1.045 | 1.053 | 1.121 | 1.009 | 1.085 | 1.078 | 1.161 | 1.034 | 1.125 | 1.103 | 1.201 | 267.51 | 260.66
0.12 | 45 | 0.5089 | 0.0342 | 0.0323 | 0.0364 | 1.116 | 1.185 | 1.194 | 1.271 | 1.141 | 1.225 | 1.219 | 1.311 | 1.166 | 1.265 | 1.244 | 1.351 | 208.06 | 202.73
0.12 | 60 | 0.6786 | 0.0262 | 0.0247 | 0.0278 | 1.289 | 1.368 | 1.378 | 1.467 | 1.314 | 1.408 | 1.403 | 1.507 | 1.339 | 1.448 | 1.428 | 1.547 | 156.05 | 152.05
0.12 | 75 | 0.8482 | 0.021 | 0.0198 | 0.0222 | 1.441 | 1.53 | 1.541 | 1.641 | 1.466 | 1.57 | 1.566 | 1.681 | 1.491 | 1.61 | 1.591 | 1.721 | 124.84 | 121.64
0.12 | 90 | 1.0179 | 0.0175 | 0.0165 | 0.0185 | 1.579 | 1.676 | 1.688 | 1.797 | 1.604 | 1.716 | 1.713 | 1.837 | 1.629 | 1.756 | 1.738 | 1.877 | 104.03 | 101.37
0.12 | 105 | 1.1875 | 0.015 | 0.0141 | 0.0159 | 1.705 | 1.81 | 1.823 | 1.941 | 1.73 | 1.85 | 1.848 | 1.981 | 1.755 | 1.89 | 1.873 | 2.021 | 89.17 | 86.89
0.12 | 180 | 2.0358 | 0.0087 | 0.0082 | 0.0093 | 2.232 | 2.37 | 2.387 | 2.542 | 2.257 | 2.41 | 2.412 | 2.582 | 2.282 | 2.45 | 2.437 | 2.622 | 52.02 | 50.68
0.12 | 225 | 2.5447 | 0.0071 | 0.0067 | 0.0076 | 2.496 | 2.65 | 2.669 | 2.842 | 2.521 | 2.69 | 2.694 | 2.882 | 2.546 | 2.73 | 2.719 | 2.922 | 41.61 | 40.55
0.12 | 270 | 3.0536 | 0.0059 | 0.0056 | 0.0063 | 2.734 | 2.902 | 2.924 | 3.113 | 2.759 | 2.942 | 2.949 | 3.153 | 2.784 | 2.982 | 2.974 | 3.193 | 34.68 | 33.79
0.12 | 600 | 6.7858 | 0.0027 | 0.0025 | 0.0028 | 4.076 | 4.327 | 4.358 | 4.64 | 4.101 | 4.367 | 4.383 | 4.68 | 4.126 | 4.407 | 4.408 | 4.72 | 15.6 | 15.2
0.14 | 4 | 0.0616 | 0.2832 | 0.2691 | 0.2982 | 0.378 | 0.4 | 0.403 | 0.428 | 0.403 | 0.44 | 0.428 | 0.468 | 0.428 | 0.48 | 0.453 | 0.508 | 1723 | 1681.32
0.14 | 10 | 0.1539 | 0.1133 | 0.1076 | 0.1193 | 0.597 | 0.632 | 0.636 | 0.676 | 0.622 | 0.672 | 0.661 | 0.716 | 0.647 | 0.712 | 0.686 | 0.756 | 689.2 | 672.53
0.14 | 20 | 0.3079 | 0.0566 | 0.0538 | 0.0596 | 0.858 | 0.909 | 0.914 | 0.971 | 0.883 | 0.949 | 0.939 | 1.011 | 0.908 | 0.989 | 0.964 | 1.051 | 344.6 | 336.26
0.14 | 30 | 0.4618 | 0.0378 | 0.0359 | 0.0398 | 1.059 | 1.122 | 1.129 | 1.199 | 1.084 | 1.162 | 1.154 | 1.239 | 1.109 | 1.202 | 1.179 | 1.279 | 229.73 | 224.18
0.14 | 45 | 0.6927 | 0.0252 | 0.0239 | 0.0265 | 1.297 | 1.374 | 1.382 | 1.468 | 1.322 | 1.414 | 1.407 | 1.508 | 1.347 | 1.454 | 1.432 | 1.548 | 153.16 | 149.45
0.14 | 60 | 0.9236 | 0.0192 | 0.0183 | 0.0203 | 1.497 | 1.586 | 1.596 | 1.695 | 1.522 | 1.626 | 1.621 | 1.735 | 1.547 | 1.666 | 1.646 | 1.775 | 114.87 | 112.09
0.14 | 75 | 1.1545 | 0.0154 | 0.0146 | 0.0162 | 1.674 | 1.774 | 1.785 | 1.896 | 1.699 | 1.814 | 1.81 | 1.936 | 1.724 | 1.854 | 1.835 | 1.976 | 91.89 | 89.67
0.14 | 90 | 1.3854 | 0.0128 | 0.0122 | 0.0135 | 1.834 | 1.943 | 1.955 | 2.076 | 1.859 | 1.983 | 1.98 | 2.116 | 1.884 | 2.023 | 2.005 | 2.156 | 76.58 | 74.73
0.14 | 100 | 1.5394 | 0.0115 | 0.011 | 0.0122 | 1.933 | 2.048 | 2.061 | 2.189 | 1.958 | 2.088 | 2.086 | 2.229 | 1.983 | 2.128 | 2.111 | 2.269 | 68.92 | 67.25
0.14 | 120 | 1.8473 | 0.0096 | 0.0091 | 0.0101 | 2.117 | 2.243 | 2.257 | 2.398 | 2.142 | 2.283 | 2.282 | 2.438 | 2.167 | 2.323 | 2.307 | 2.478 | 57.43 | 56.04
0.14 | 150 | 2.3091 | 0.0077 | 0.0073 | 0.0081 | 2.367 | 2.508 | 2.524 | 2.681 | 2.392 | 2.548 | 2.549 | 2.721 | 2.417 | 2.588 | 2.574 | 2.761 | 45.95 | 44.84
0.14 | 200 | 3.0788 | 0.0058 | 0.0055 | 0.0061 | 2.733 | 2.896 | 2.914 | 3.095 | 2.758 | 2.936 | 2.939 | 3.135 | 2.783 | 2.976 | 2.964 | 3.175 | 34.46 | 33.63
0.14 | 225 | 3.4636 | 0.0052 | 0.005 | 0.0055 | 2.899 | 3.072 | 3.091 | 3.283 | 2.924 | 3.112 | 3.116 | 3.323 | 2.949 | 3.152 | 3.141 | 3.363 | 30.63 | 29.89
0.14 | 270 | 4.1563 | 0.0044 | 0.0041 | 0.0046 | 3.176 | 3.365 | 3.386 | 3.597 | 3.201 | 3.405 | 3.411 | 3.637 | 3.226 | 3.445 | 3.436 | 3.677 | 25.53 | 24.91
0.15 | 4 | 0.0707 | 0.2467 | 0.2351 | 0.2591 | 0.405 | 0.428 | 0.43 | 0.455 | 0.43 | 0.468 | 0.455 | 0.495 | 0.455 | 0.508 | 0.48 | 0.535 | 1501.26 | 1467.4
0.15 | 10 | 0.1767 | 0.0987 | 0.094 | 0.1036 | 0.64 | 0.676 | 0.68 | 0.719 | 0.665 | 0.716 | 0.705 | 0.759 | 0.69 | 0.756 | 0.73 | 0.799 | 600.51 | 586.96
0.15 | 20 | 0.3534 | 0.0493 | 0.047 | 0.0518 | 0.92 | 0.971 | 0.977 | 1.034 | 0.945 | 1.011 | 1.002 | 1.074 | 0.97 | 1.051 | 1.027 | 1.114 | 300.25 | 293.48
0.15 | 30 | 0.5301 | 0.0329 | 0.0313 | 0.0345 | 1.136 | 1.199 | 1.206 | 1.276 | 1.161 | 1.239 | 1.231 | 1.316 | 1.186 | 1.279 | 1.256 | 1.356 | 200.17 | 195.65
0.15 | 45 | 0.7952 | 0.0219 | 0.0209 | 0.023 | 1.391 | 1.468 | 1.477 | 1.563 | 1.416 | 1.508 | 1.502 | 1.603 | 1.441 | 1.548 | 1.527 | 1.643 | 133.45 | 130.44
0.15 | 60 | 1.0603 | 0.0168 | 0.016 | 0.0176 | 1.606 | 1.695 | 1.705 | 1.805 | 1.631 | 1.735 | 1.73 | 1.845 | 1.656 | 1.775 | 1.755 | 1.885 | 100.08 | 97.83
0.15 | 75 | 1.3254 | 0.0134 | 0.0128 | 0.0141 | 1.796 | 1.896 | 1.907 | 2.017 | 1.821 | 1.936 | 1.932 | 2.057 | 1.846 | 1.976 | 1.957 | 2.097 | 80.07 | 78.26
0.15 | 90 | 1.5904 | 0.0112 | 0.0107 | 0.0117 | 1.967 | 2.076 | 2.089 | 2.21 | 1.992 | 2.116 | 2.114 | 2.25 | 2.017 | 2.156 | 2.139 | 2.29 | 66.72 | 65.22
0.15 | 100 | 1.7671 | 0.0101 | 0.0096 | 0.0106 | 2.074 | 2.189 | 2.202 | 2.33 | 2.099 | 2.229 | 2.227 | 2.37 | 2.124 | 2.269 | 2.252 | 2.41 | 60.05 | 58.7
0.15 | 120 | 2.1206 | 0.0084 | 0.008 | 0.0088 | 2.272 | 2.398 | 2.412 | 2.552 | 2.297 | 2.438 | 2.437 | 2.592 | 2.322 | 2.478 | 2.462 | 2.632 | 50.04 | 48.91
0.15 | 150 | 2.6507 | 0.0067 | 0.0064 | 0.007 | 2.54 | 2.681 | 2.696 | 2.853 | 2.565 | 2.721 | 2.721 | 2.893 | 2.59 | 2.761 | 2.746 | 2.933 | 40.03 | 39.13
0.15 | 200 | 3.5343 | 0.005 | 0.0048 | 0.0053 | 2.933 | 3.095 | 3.114 | 3.295 | 2.958 | 3.135 | 3.139 | 3.335 | 2.983 | 3.175 | 3.164 | 3.375 | 30.03 | 29.35
0.15 | 225 | 3.9761 | 0.0046 | 0.0043 | 0.0048 | 3.11 | 3.283 | 3.302 | 3.494 | 3.135 | 3.323 | 3.327 | 3.534 | 3.16 | 3.363 | 3.352 | 3.574 | 26.69 | 26.09
0.15 | 270 | 4.7713 | 0.0038 | 0.0036 | 0.004 | 3.407 | 3.597 | 3.618 | 3.828 | 3.432 | 3.637 | 3.643 | 3.868 | 3.457 | 3.677 | 3.668 | 3.908 | 22.24 | 21.74
0.16 | 4 | 0.0804 | 0.2168 | 0.2071 | 0.2271 | 0.43 | 0.455 | 0.458 | 0.485 | 0.455 | 0.495 | 0.483 | 0.525 | 0.48 | 0.535 | 0.508 | 0.565 | 1321.05 | 1290.51
0.16 | 10 | 0.2011 | 0.0867 | 0.0828 | 0.0908 | 0.68 | 0.719 | 0.723 | 0.767 | 0.705 | 0.759 | 0.748 | 0.807 | 0.73 | 0.799 | 0.773 | 0.847 | 528.42 | 516.2
0.16 | 20 | 0.4021 | 0.0434 | 0.0414 | 0.0454 | 0.977 | 1.034 | 1.039 | 1.102 | 1.002 | 1.074 | 1.064 | 1.142 | 1.027 | 1.114 | 1.089 | 1.182 | 264.21 | 258.1
0.16 | 30 | 0.6032 | 0.0289 | 0.0276 | 0.0303 | 1.206 | 1.276 | 1.283 | 1.36 | 1.231 | 1.316 | 1.308 | 1.4 | 1.256 | 1.356 | 1.333 | 1.44 | 176.14 | 172.07
0.16 | 45 | 0.9048 | 0.0193 | 0.0184 | 0.0202 | 1.477 | 1.563 | 1.571 | 1.666 | 1.502 | 1.603 | 1.596 | 1.706 | 1.527 | 1.643 | 1.621 | 1.746 | 117.43 | 114.71
0.16 | 60 | 1.2064 | 0.0147 | 0.0141 | 0.0154 | 1.705 | 1.805 | 1.814 | 1.923 | 1.73 | 1.845 | 1.839 | 1.963 | 1.755 | 1.885 | 1.864 | 2.003 | 88.07 | 86.03
0.16 | 75 | 1.508 | 0.0118 | 0.0113 | 0.0123 | 1.907 | 2.017 | 2.029 | 2.151 | 1.932 | 2.057 | 2.054 | 2.191 | 1.957 | 2.097 | 2.079 | 2.231 | 70.46 | 68.83
0.16 | 90 | 1.8096 | 0.0098 | 0.0094 | 0.0103 | 2.089 | 2.21 | 2.222 | 2.356 | 2.114 | 2.25 | 2.247 | 2.396 | 2.139 | 2.29 | 2.272 | 2.436 | 58.71 | 57.36
0.16 | 100 | 2.0106 | 0.0088 | 0.0084 | 0.0093 | 2.202 | 2.33 | 2.342 | 2.483 | 2.227 | 2.37 | 2.367 | 2.523 | 2.252 | 2.41 | 2.392 | 2.563 | 52.84 | 51.62
0.16 | 120 | 2.4127 | 0.0074 | 0.007 | 0.0077 | 2.412 | 2.552 | 2.2566 | 2.72 | 2.437 | 2.592 | 2.591 | 2.76 | 2.462 | 2.632 | 2.616 | 2.8 | 44.04 | 43.02
0.16 | 150 | 3.0159 | 0.0059 | 0.0056 | 0.0062 | 2.696 | 2.853 | 2.869 | 3.041 | 2.721 | 2.893 | 2.894 | 3.081 | 2.746 | 2.933 | 2.919 | 3.121 | 35.23 | 34.41
0.16 | 200 | 4.0212 | 0.0044 | 0.0042 | 0.0046 | 3.114 | 3.295 | 3.313 | 3.512 | 3.139 | 3.335 | 3.338 | 3.552 | 3.164 | 3.375 | 3.363 | 3.592 | 26.42 | 25.81
0.16 | 225 | 4.5239 | 0.004 | 0.0038 | 0.0042 | 3.302 | 3.494 | 3.514 | 3.725 | 3.327 | 3.534 | 3.539 | 3.765 | 3.352 | 3.574 | 3.564 | 3.805 | 23.49 | 22.94
0.16 | 270 | 5.4287 | 0.0033 | 0.0032 | 0.0035 | 3.618 | 3.828 | 3.849 | 4.08 | 3.643 | 3.868 | 3.874 | 4.12 | 3.668 | 3.908 | 3.899 | 4.16 | 19.57 | 19.12
0.18 | 4 | 0.1018 | 0.1713 | 0.1643 | 0.1787 | 0.483 | 0.51 | 0.513 | 0.543 | 0.508 | 0.55 | 0.538 | 0.583 | 0.533 | 0.59 | 0.563 | 0.623 | 1044.95 | 1021.66
0.18 | 5 | 0.1272 | 0.137 | 0.1315 | 0.1429 | 0.539 | 0.57 | 0.573 | 0.607 | 0.564 | 0.61 | 0.598 | 0.647 | 0.589 | 0.65 | 0.623 | 0.687 | 835.96 | 817.33
0.18 | 10 | 0.2545 | 0.0685 | 0.0657 | 0.0715 | 0.763 | 0.806 | 0.81 | 0.858 | 0.788 | 0.846 | 0.835 | 0.898 | 0.813 | 0.886 | 0.86 | 0.938 | 417.98 | 408.33
0.18 | 20 | 0.5089 | 0.0343 | 0.0329 | 0.0357 | 1.096 | 1.159 | 1.164 | 1.232 | 1.121 | 1.199 | 1.189 | 1.272 | 1.146 | 1.239 | 1.214 | 1.312 | 208.99 | 204.33
0.18 | 30 | 0.7634 | 0.0228 | 0.0219 | 0.0238 | 1.353 | 1.43 | 1.437 | 1.521 | 1.378 | 1.47 | 1.462 | 1.561 | 1.403 | 1.51 | 1.487 | 1.601 | 139.33 | 136.22
0.18 | 45 | 1.1451 | 0.0152 | 0.0146 | 0.0159 | 1.657 | 1.752 | 1.76 | 1.863 | 1.682 | 1.792 | 1.785 | 1.903 | 1.707 | 1.832 | 1.81 | 1.943 | 92.88 | 90.81
0.18 | 60 | 1.5268 | 0.0116 | 0.0112 | 0.0121 | 1.914 | 2.023 | 2.033 | 2.152 | 1.939 | 2.063 | 2.058 | 2.192 | 1.964 | 2.103 | 2.083 | 2.232 | 69.66 | 68.11
0.18 | 75 | 1.9085 | 0.0093 | 0.0089 | 0.0097 | 2.139 | 2.261 | 2.272 | 2.405 | 2.164 | 2.301 | 2.297 | 2.445 | 2.189 | 2.341 | 2.322 | 2.485 | 55.73 | 54.49
0.18 | 90 | 2.2902 | 0.0078 | 0.0074 | 0.0081 | 0.344 | 2.477 | 2.489 | 2.635 | 2.369 | 2.517 | 2.514 | 2.675 | 2.394 | 2.557 | 2.539 | 2.715 | 46.44 | 45.41
0.18 | 100 | 2.5447 | 0.007 | 0.0067 | 0.0073 | 2.47 | 2.611 | 2.624 | 2.778 | 2.495 | 2.651 | 2.649 | 2.818 | 2.52 | 2.691 | 2.674 | 2.858 | 41.8 | 40.87
0.18 | 120 | 3.0536 | 0.0058 | 0.0056 | 0.0061 | 2.706 | 2.86 | 2.874 | 3.043 | 2.731 | 2.29 | 2.899 | 3.083 | 2.756 | 2.94 | 2.2924 | 3.123 | 34.83 | 34.06
0.18 | 150 | 3.817 | 0.0047 | 0.0045 | 0.0049 | 3.026 | 3.198 | 3.214 | 3.402 | 3.051 | 3.238 | 3.239 | 3.442 | 3.076 | 3.278 | 3.264 | 3.482 | 27.87 | 27.24
0.18 | 200 | 5.0894 | 0.0035 | 0.0034 | 0.0036 | 3.494 | 3.693 | 3.711 | 3.928 | 3.519 | 3.733 | 3.736 | 3.968 | 3.544 | 3.773 | 3.761 | 4.008 | 20.9 | 20.43
0.18 | 270 | 6.8707 | 0.0026 | 0.0025 | 0.0028 | 4.059 | 4.291 | 4.312 | 4.564 | 4.084 | 4.331 | 4.337 | 4.604 | 4.109 | 4.371 | 4.362 | 4.644 | 15.48 | 15.14
0.2 | 4 | 0.1257 | 0.1387 | 0.1335 | 0.1443 | 0.535 | 0.565 | 0.568 | 0.598 | 0.56 | 0.605 | 0.593 | 0.638 | 0.585 | 0.645 | 0.618 | 0.678 | 847.16 | 829.52
0.2 | 10 | 0.3142 | 0.0555 | 0.0534 | 0.0577 | 0.846 | 0.893 | 0.897 | 0.945 | 0.871 | 0.933 | 0.922 | 0.985 | 0.896 | 0.973 | 0.947 | 1.025 | 338.86 | 331.81
0.2 | 15 | 0.4712 | 0.037 | 0.0356 | 0.0385 | 1.044 | 1.103 | 1.108 | 1.166 | 1.069 | 1.143 | 1.133 | 1.206 | 1.094 | 1.183 | 1.158 | 1.246 | 225.91 | 221.2
0.2 | 20 | 0.6283 | 0.0277 | 0.0267 | 0.0289 | 1.215 | 1.284 | 1.289 | 1.357 | 1.24 | 1.324 | 1.314 | 1.397 | 1.265 | 1.364 | 1.339 | 1.437 | 169.43 | 165.9
0.2 | 25 | 0.7854 | 0.222 | 0.0214 | 0.0231 | 1.37 | 1.446 | 1.453 | 1.53 | 1.395 | 1.486 | 1.478 | 1.57 | 1.42 | 1.526 | 1.503 | 1.61 | 135.54 | 132.72
0.2 | 30 | 0.9425 | 0.0185 | 0.0178 | 0.0192 | 1.5 | 1.584 | 1.591 | 1.676 | 1.525 | 1.624 | 1.616 | 1.716 | 1.55 | 1.664 | 1.641 | 1.756 | 112.95 | 110.6
0.2 | 45 | 1.4137 | 0.0123 | 0.0119 | 0.0128 | 1.838 | 1.941 | 1.949 | 2.052 | 1.863 | 1.981 | 1.974 | 2.092 | 1.888 | 2.021 | 1.999 | 2.132 | 75.3 | 73.73
0.2 | 60 | 1.885 | 0.0094 | 0.0091 | 0.0098 | 2.122 | 2.241 | 2.251 | 2.37 | 2.147 | 2.281 | 2.276 | 2.41 | 2.172 | 2.321 | 2.301 | 2.45 | 56.48 | 55.3
0.2 | 75 | 2.3562 | 0.0075 | 0.0073 | 0.0078 | 2.372 | 2.505 | 2.516 | 2.649 | 2.397 | 2.545 | 2.541 | 2.689 | 2.422 | 2.585 | 2.566 | 2.729 | 45.18 | 44.24
0.2 | 90 | 2.8274 | 0.0063 | 0.0061 | 0.0065 | 2.599 | 2.744 | 2.756 | 2.902 | 2.624 | 2.784 | 2.781 | 2.942 | 2.649 | 2.824 | 2.806 | 2.982 | 37.65 | 36.87
0.2 | 100 | 3.1416 | 0.0057 | 0.0054 | 0.0059 | 2.739 | 2.893 | 2.906 | 3.059 | 2.764 | 2.933 | 2.931 | 3.099 | 2.789 | 2.973 | 2.956 | 3.139 | 33.89 | 33.18
0.2 | 120 | 3.7699 | 0.0047 | 0.0045 | 0.0049 | 3.001 | 3.169 | 3.183 | 3.351 | 3.026 | 3.209 | 3.208 | 3.391 | 3.051 | 3.249 | 3.233 | 3.431 | 28.24 | 27.65
0.2 | 150 | 4.7124 | 0.0038 | 0.0036 | 0.0039 | 3.355 | 3.543 | 3.559 | 3.747 | 3.38 | 3.583 | 3.584 | 3.787 | 3.405 | 3.623 | 3.609 | 3.827 | 22.59 | 22.12
0.2 | 200 | 6.2832 | 0.0028 | 0.0027 | 0.0029 | 3.874 | 4.091 | 4.109 | 4.326 | 3.899 | 4.131 | 4.134 | 4.366 | 3.924 | 4.171 | 4.159 | 4.406 | 16.94 | 16.59
0.25 | 2 | 0.0982 | 0.1776 | 0.1706 | 0.185 | 0.472 | 0.497 | 0.499 | 0.525 | 0.497 | 0.537 | 0.524 | 0.565 | 0.522 | 0.577 | 0.549 | 0.605 | 1085.74 | 1064.23
0.25 | 4 | 0.1963 | 0.0888 | 0.0853 | 0.0925 | 0.668 | 0.703 | 0.705 | 0.743 | 0.693 | 0.743 | 0.73 | 0.783 | 0.718 | 0.783 | 0.755 | 0.823 | 542.87 | 532.12
0.25 | 10 | 0.4909 | 0.0355 | 0.0341 | 0.037 | 1.055 | 1.111 | 1.115 | 1.174 | 1.08 | 1.151 | 1.14 | 1.214 | 1.105 | 1.191 | 1.165 | 1.254 | 217.15 | 212.85
0.25 | 15 | 0.7363 | 0.0237 | 0.0227 | 0.0247 | 1.303 | 1.371 | 1.376 | 1.449 | 1.328 | 1.411 | 1.401 | 1.489 | 1.353 | 1.451 | 1.426 | 1.529 | 144.76 | 141.9
0.25 | 20 | 0.9817 | 0.0178 | 0.0171 | 0.0185 | 1.516 | 1.596 | 1.602 | 1.687 | 1.541 | 1.636 | 1.627 | 1.727 | 1.566 | 1.676 | 1.652 | 1.767 | 108.57 | 106.42
0.25 | 30 | 1.4726 | 0.0118 | 0.0114 | 0.0123 | 1.872 | 1.97 | 1.977 | 2.082 | 1.897 | 2.01 | 2.002 | 2.122 | 1.922 | 2.05 | 2.027 | 2.162 | 72.38 | 70.95
0.25 | 45 | 2.2089 | 0.0079 | 0.0076 | 0.0082 | 2.293 | 2.413 | 2.421 | 2.55 | 2.318 | 2.453 | 2.446 | 2.59 | 2.343 | 2.493 | 2.471 | 2.63 | 48.25 | 47.3
0.25 | 60 | 2.9452 | 0.006 | 0.0058 | 0.0063 | 2.647 | 2.786 | 2.796 | 2.945 | 2.672 | 2.826 | 2.821 | 2.985 | 2.697 | 2.866 | 2.846 | 3.025 | 36.19 | 35.47
0.25 | 75 | 3.6816 | 0.0048 | 0.0046 | 0.005 | 2.96 | 3.115 | 3.126 | 3.292 | 2.985 | 3.155 | 3.151 | 3.332 | 3.01 | 3.195 | 3.176 | 3.372 | 28.95 | 28.38
0.25 | 90 | 4.4179 | 0.004 | 0.0039 | 0.0042 | 3.242 | 3.412 | 3.424 | 3.607 | 3.267 | 3.452 | 3.449 | 3.647 | 3.292 | 3.492 | 3.474 | 3.687 | 24.13 | 23.65
0.3 | 2 | 0.1414 | 0.1233 | 0.1191 | 0.1278 | 0.564 | 0.59 | 0.592 | 0.622 | 0.589 | 0.63 | 0.617 | 0.662 | 0.614 | 0.67 | 0.642 | 0.702 | 755.81 | 742.2
0.3 | 10 | 0.7069 | 0.0247 | 0.0238 | 0.0256 | 1.261 | 1.32 | 1.324 | 1.391 | 1.286 | 1.36 | 1.349 | 1.431 | 1.311 | 1.4 | 1.374 | 1.471 | 151.16 | 148.44
0.3 | 15 | 1.0603 | 0.0164 | 0.0159 | 0.017 | 1.1557 | 1.63 | 1.635 | 1.718 | 1.582 | 1.67 | 1.66 | 1.758 | 1.607 | 1.71 | 1.685 | 1.798 | 100.78 | 98.96
0.3 | 20 | 1.4137 | 0.0123 | 0.0119 | 0.0128 | 1.812 | 1.897 | 1.903 | 1.999 | 1.837 | 1.937 | 1.928 | 2.039 | 1.862 | 1.977 | 1.953 | 2.079 | 75.58 | 74.22
0.3 | 30 | 2.1206 | 0.0082 | 0.0079 | 0.0085 | 2.236 | 2.342 | 2.349 | 2.468 | 2.261 | 2.382 | 2.374 | 2.508 | 2.286 | 2.422 | 2.399 | 2.548 | 50.39 | 49.48
0.3 | 45 | 3.1809 | 0.0055 | 0.0053 | 0.0057 | 2.739 | 2.868 | 2.876 | 3.022 | 2.764 | 2.908 | 2.901 | 3.062 | 2.789 | 2.948 | 2.926 | 3.102 | 33.59 | 32.99
0.3 | 60 | 4.2412 | 0.0042 | 0.004 | 0.0043 | 3.163 | 3.312 | 3.321 | 3.49 | 3.188 | 3.352 | 3.346 | 3.53 | 3.213 | 3.392 | 3.371 | 3.57 | 25.19 | 24.74
0.3 | 75 | 5.3014 | 0.0034 | 0.0032 | 0.0035 | 3.536 | 3.702 | 3.714 | 3.902 | 3.561 | 3.742 | 3.739 | 3.942 | 3.586 | 3.782 | 3.764 | 3.982 | 20.16 | 19.79
0.3 | 90 | 6.3617 | 0.0028 | 0.0027 | 0.0029 | 3.874 | 4.056 | 4.068 | 4.274 | 3.899 | 4.096 | 4.093 | 4.314 | 3.924 | 4.136 | 4.118 | 4.354 | 16.8 | 16.49
0.355 | 4 | 0.3959 | 0.044 | 0.0427 | 0.0454 | 0.938 | 0.98 | 0.983 | 1.028 | 0.963 | 1.02 | 1.008 | 1.068 | 0.988 | 1.06 | 1.033 | 1.108 | 270.56 | 266.11
0.355 | 6 | 0.5939 | 0.0294 | 0.0285 | 0.0303 | 1.148 | 1.2 | 1.203 | 1.258 | 1.173 | 1.24 | 1.228 | 1.298 | 1.198 | 1.28 | 1.253 | 1.338 | 180.38 | 177.4
0.355 | 10 | 0.9898 | 0.0176 | 0.0171 | 0.0182 | 1.482 | 1.55 | 1.553 | 1.625 | 1.507 | 1.59 | 1.578 | 1.665 | 1.532 | 1.63 | 1.603 | 1.705 | 108.23 | 106.44
0.355 | 15 | 1.4847 | 0.0117 | 0.0114 | 0.0121 | 1.83 | 1.913 | 1.918 | 2.006 | 1.855 | 1.953 | 1.943 | 2.046 | 1.88 | 1.993 | 1.968 | 2.086 | 72.15 | 70.96
0.355 | 20 | 1.9796 | 0.0088 | 0.0085 | 0.0091 | 2.13 | 2.226 | 2.232 | 2.334 | 2.155 | 2.266 | 2.257 | 2.374 | 2.18 | 2.306 | 2.282 | 2.414 | 54.11 | 53.22
0.355 | 30 | 2.9694 | 0.0059 | 0.0057 | 0.0061 | 2.629 | 2.748 | 2.755 | 2.881 | 2.654 | 2.788 | 2.78 | 2.921 | 2.679 | 2.828 | 2.805 | 2.961 | 36.08 | 35.48
0.355 | 45 | 4.4541 | 0.0039 | 0.0038 | 0.004 | 3.22 | 3.366 | 3.374 | 3.529 | 3.245 | 3.406 | 3.399 | 3.569 | 3.27 | 3.446 | 3.424 | 3.609 | 24.05 | 23.65
0.355 | 60 | 5.9388 | 0.003 | 0.0029 | 0.0031 | 3.718 | 3.887 | 3.897 | 4.075 | 3.743 | 3.927 | 3.922 | 4.115 | 3.768 | 3.967 | 3.947 | 4.155 | 18.04 | 17.74
0.4 | 4 | 0.5027 | 0.0347 | 0.0336 | 0.0359 | 1.053 | 1.098 | 1.1 | 1.148 | 1.078 | 1.138 | 1.125 | 1.188 | 1.103 | 1.178 | 1.15 | 1.228 | 213.47 | 210.19
0.4 | 6 | 0.754 | 0.0231 | 0.0224 | 0.0239 | 1.289 | 1.344 | 1.347 | 1.405 | 1.314 | 1.384 | 1.372 | 1.445 | 1.339 | 1.424 | 1.397 | 1.485 | 142.31 | 140.12
0.4 | 10 | 1.2566 | 0.0139 | 0.0134 | 0.0144 | 1.664 | 1.735 | 1.739 | 1.814 | 1.689 | 1.775 | 1.764 | 1.854 | 1.714 | 1.815 | 1.789 | 1.894 | 85.39 | 84.07
0.4 | 15 | 1.885 | 0.0092 | 0.0089 | 0.0096 | 2.054 | 2.142 | 2.147 | 2.24 | 2.079 | 2.182 | 2.172 | 2.28 | 2.104 | 2.222 | 2.197 | 2.23 | 56.92 | 56.05
0.4 | 20 | 2.5133 | 0.0069 | 0.0067 | 0.0072 | 2.391 | 2.493 | 2.499 | 2.607 | 2.416 | 2.533 | 2.524 | 2.647 | 2.441 | 2.573 | 2.549 | 2.687 | 42.69 | 42.04
0.4 | 30 | 3.7699 | 0.0046 | 0.0045 | 0.0048 | 2.952 | 3.078 | 3.085 | 3.218 | 2.977 | 3.118 | 3.11 | 3.258 | 3.002 | 3.158 | 3.135 | 3.298 | 28.46 | 28.02
0.4 | 35 | 4.3982 | 0.004 | 0.0038 | 0.0041 | 3.188 | 3.324 | 3.332 | 3.476 | 3.213 | 3.364 | 3.357 | 3.516 | 3.238 | 3.404 | 3.382 | 3.556 | 24.4 | 24.02
0.5 | 4 | 0.7854 | 0.0222 | 0.0216 | 0.0228 | 1.31 | 1.36 | 1.363 | 1.415 | 1.335 | 1.4 | 1.388 | 1.455 | 1.36 | 1.44 | 1.413 | 1.495 | 136.92 | 135.07
0.5 | 6 | 1.1781 | 0.0148 | 0.0144 | 0.0152 | 1.604 | 1.666 | 1.669 | 1.733 | 1.629 | 1.706 | 1.694 | 1.773 | 1.654 | 1.746 | 1.719 | 1.813 | 91.28 | 90.05
0.5 | 10 | 1.9635 | 0.0089 | 0.0086 | 0.0091 | 2.071 | 2.15 | 2.154 | 2.237 | 2.096 | 2.19 | 2.179 | 2.277 | 2.121 | 2.23 | 2.204 | 2.317 | 54.77 | 54.03
0.5 | 15 | 2.9452 | 0.0059 | 0.0058 | 0.0061 | 2.557 | 2.655 | 2.66 | 2.762 | 2.582 | 2.695 | 2.685 | 2.802 | 2.607 | 2.735 | 2.71 | 2.842 | 36.51 | 36
0.5 | 20 | 3.927 | 0.0044 | 0.0043 | 0.0046 | 2.976 | 3.09 | 3.095 | 3.215 | 3.001 | 3.13 | 3.12 | 3.255 | 3.026 | 3.17 | 3.145 | 3.295 | 27.38 | 27.01
0.5 | 30 | 5.8905 | 0.003 | 0.0029 | 0.003 | 3.674 | 3.814 | 3.821 | 3.968 | 3.699 | 3.854 | 3.846 | 4.008 | 3.724 | 3.894 | 3.871 | 4.048 | 18.26 | 18.01
0.5 | 35 | 6.8722 | 0.0025 | 0.0025 | 0.0026 | 3.968 | 4.119 | 4.127 | 4.286 | 3.993 | 4.159 | 4.152 | 4.326 | 4.018 | 4.199 | 4.177 | 4.366 | 15.65 | 15.44